## Burner Sizing and costing
[12 empty] | REGEN | POWER | DN | m/s | DN | m/s | DN ** | m/s
[12 empty] | burner | kW | Air IN | Air speed | Fume OUT | Fume spd | NG in | NG spd
[12 empty] | “200” | 1500 | 200 | 13 | 300 | 11 | 40 | 33
[12 empty] | “250” | 2500 | 250 | 14 | 350 | 14 | 65 | 23
[12 empty] | “300" | 4500 | 300 | 18.3 | 450 | 15 | 65 | 41
[12 empty] | “350" | 6000 | 350 | 20 | 500 | 16 | 80 | 35
**
ACTUAL
PIPING
KW | Thickness of Shell (mm) | Thickness of RETAINER PLACE (mm) | Thickness of Refractry (mm) | Regerator Dimension |  |  | bottom part of regenerator without balls H (m) | Volume of Regnerator without refractory | Effective Volume of Regerator | Volume of refractory | Density of Castable (Kg/M3) | Weight of Refractory (insulation) | Loose Density of ceramic ball (Kg/m3) | available volume for balls | balls filling degree % | Weight of ceramic ball/burner | Shell weight (weight consideing ribs, anchor, plate etc) |  | Total weight of the regenerator | Burner Block Dimnesion |  |  | Weight of Burner block | Burner Dimnesion |  | Weight of burner Shell | Weight of Refractory | Total Burner Weight | Total Weight (burner+Regenerator) | bloom approx weight
|  |  |  | L(m) | H(M) | W(m) | [11 empty] | SS PLATE |  | Burner Block dia inner(m) | Burner Block dia outer(m) | Depth of burner block |  | Length | Dia
500 | 10 | 10 | 0.8 | 0.7 | 0.55 | 0.2 | 0.2 | 0.308 | 0.15154 | 0.15646 | 2700 | 422.4528 | 1500 | 0.097416 | 80 | 227.304 | 139.0708 | 11.06 | 799.8876 | 0.3 | 0.45 | 0.3 | 128.76 | 0.75 | 0.45 | 167.53 | 200.39 | 496.68 | 1,285.51 | 900
1000 | 10 | 10 | 0.8 | 1 | 0.55 | 0.3 | 0.2 | 0.44 | 0.23272 | 0.20728 | 2700 | 559.6668 | 1500 | 0.15154 | 80 | 349.074 | 139.084 | 23.7 | 1071.5248 | 0.35 | 0.5 | 0.3 | 158.96 | 0.8 | 0.5 | 198.55 | 237.5 | 595.02 | 1,642.84 | 1,490.00
1500 | 10 | 10 | 0.9 | 1.1 | 0.55 | 0.3 | 0.3 | 0.5445 | 0.29914 | 0.24536 | 2700 | 662.4828 | 1500 | 0.20566 | 80 | 448.704 | 156.4684 | 26.07 | 1293.7252 | 0.4 | 0.55 | 0.3 | 192.34 | 0.85 | 0.55 | 232.05 | 277.58 | 701.98 | 1,969.64 | 2,300.00
2000 | 10 | 10 | 1.2 | 1.2 | 0.75 | 0.3 | 0.3 | 1.08 | 0.6854 | 0.3946 | 2700 | 1065.4308 | 1500 | 0.49142 | 80 | 1028.094 | 284.472 | 28.44 | 2406.4368 | 0.5 | 0.66 | 0.3 | 276.98 | 0.96 | 0.66 | 314.5 | 376.21 | 967.68 | 3,345.68 | 2,700.00
2500 | 10 | 10 | 1.2 | 1.2 | 0.75 | 0.4 | 0.3 | 1.08 | 0.6854 | 0.3946 | 2700 | 1065.4308 | 1500 | 0.42676 | 80 | 1028.094 | 284.472 | 37.92 | 2415.9168 | 0.55 | 0.7 | 0.3 | 311.57 | 1 | 0.7 | 347.46 | 415.63 | 1074.66 | 3,452.66 | 3,700.00
3000 | 10 | 10 | 1.3 | 1.4 | 0.85 | 0.4 | 0.4 | 1.547 | 1.0377 | 0.50926 | 2700 | 1375.0128 | 1500 | 0.7083 | 80 | 1556.604 | 349.2752 | 44.24 | 3325.132 | 0.6 | 0.75 | 0.3 | 357.67 | 1.05 | 0.75 | 390.89 | 467.59 | 1216.15 | 4,497.04 | 4,600.00
4500 | 10 | 10 | 1.6 | 1.4 | 1 | 0.5 | 0.4 | 2.24 | 1.5821 | 0.65794 | 2700 | 1776.4488 | 1500 | 0.95426 | 80 | 2373.084 | 505.712 | 55.3 | 4710.5448 | 0.7 | 0.85 | 0.3 | 459.4 | 1.15 | 0.85 | 485.2 | 580.4 | 1525.01 | 6,180.25 | 6,000.00
6000 | 10 | 10 | 1.9 | 1.4 | 1.1 | 0.5 | 0.5 | 2.926 | 2.1289 | 0.7971 | 2700 | 2152.1808 | 1500 | 1.2841 | 80 | 3193.344 | 660.5632 | 55.3 | 6061.388 | 0.75 | 1 | 0.3 | 635.85 | 1.3 | 1 | 645.28 | 771.89 | 2053.02 | 8,059.11 | 6,700.00
|  |  | BURNER SIZE | BURNER |  | REGNERATOR |  |  |  | Burner Block | Total Weight
|  |  |  | MS | Refractory | MS | SS | Refractory | Ceramic Balls | Refractory
|  |  | 500 | 167.53 | 200.39 | 139.0708 | 11.06 | 422.4528 | 227.304 | 128.76 | 1296.5676
|  |  | 1000 | 198.55 | 237.5 | 139.084 | 23.7 | 559.6668 | 349.074 | 158.96 | 1666.5348
|  |  | 1500 | 232.05 | 277.58 | 156.4684 | 26.07 | 662.4828 | 448.704 | 192.34 | 1995.6952
|  |  | 2000 | 314.5 | 376.21 | 284.472 | 28.44 | 1065.4308 | 1028.094 | 276.98 | 3374.1268
|  |  | 2500 | 347.46 | 415.63 | 284.472 | 37.92 | 1065.4308 | 1028.094 | 311.57 | 3490.5768
|  |  | 3000 | 390.89 | 467.59 | 349.2752 | 44.24 | 1375.0128 | 1556.604 | 357.67 | 4541.282
|  |  | 4500 | 485.2 | 580.4 | 505.712 | 55.3 | 1776.4488 | 2373.084 | 459.4 | 6235.5448
|  |  | 6000 | 645.28 | 771.89 | 660.5632 | 55.3 | 2152.1808 | 3193.344 | 635.85 | 8114.408
Costing Consideration
|  | Material | Wastage | Material Cost | Labor Cost
|  | MS | 10% | 50 | 25
|  | SS | 10% | 50 | 25
|  | Refractory | 10% | 56 | 25 | (whyte heat K)
|  | Ceramic Balls | 10% | 125
|  |  |  | BURNER |  | REGNERATOR |  |  |  | Burner Block | Total Cost
|  |  |  | MS | Refractory | MS | SS | Refractory | Ceramic Balls | 2 refractory cost
|  |  | 500 | 13821.225 | 17854.749 | 11473.341 | 912.45 | 37640.5445 | 31254.3 | 11472.516 | 124429.1255
|  |  | 1000 | 16380.375 | 21161.25 | 11474.43 | 1955.25 | 49866.3119 | 47997.675 | 14163.336 | 162998.6279
|  |  | 1500 | 19144.125 | 24732.378 | 12908.643 | 2150.775 | 59027.2175 | 61696.8 | 17137.494 | 196797.4325
|  |  | 2000 | 25946.25 | 33520.311 | 23468.94 | 2346.3 | 94929.8843 | 141362.925 | 24678.918 | 346253.5283
|  |  | 2500 | 28665.45 | 37032.633 | 23468.94 | 3128.4 | 94929.8843 | 141362.925 | 27760.887 | 356349.1193
|  |  | 3000 | 32248.425 | 41662.269 | 28815.204 | 3649.8 | 122513.6405 | 214033.05 | 31868.397 | 474790.7855
|  |  | 4500 | 40029 | 51713.64 | 41721.24 | 4562.25 | 158281.5881 | 326299.05 | 40932.54 | 663539.3081
|  |  | 6000 | 53235.6 | 68775.399 | 54496.464 | 4562.25 | 191759.3093 | 439084.8 | 56654.235 | 868568.0573

## Burner Pipe Size
PRESSURE | 0.05 | barg | PRESSURE | 0.05 | barg | PRESSURE | 0.05 | barg
TEMPERATURE | 30 | °C | TEMPERATURE | 30 | °C | TEMPERATURE | 200 | °C
NATURAL GAS =8600 Kcal/Nm3 |  |  |  | LINE SIZE |  |  | LINE AREA |  |  | VELOCITY
BURNER Size | NG FLOW (Nm3/Hr) | Air Flow Nm3/Hr | Total Flue Gas | MAIN DN - Air | MAIN DN- Gas | MAIN DN- flue | AREA m2- Air | AREA m2 -Gas | AREA m2- Flue | GAS < 30 m/s) | Air < 15 m/s | Flue Velocity < 12 m/s
500 | 50 | 500 | 550 | 125 | 30 | 200 | 0.012266 | 0.0007065 | 0.0314 | 20.78 | 11.9693 | 8.0286
1000 | 100 | 1000 | 1100 | 200 | 40 | 250 | 0.0314 | 0.001256 | 0.049063 | 23.3775 | 9.351 | 10.2766
1500 | 150 | 1500 | 1650 | 200 | 50 | 300 | 0.0314 | 0.0019625 | 0.07065 | 22.4424 | 14.0265 | 10.7048
2000 | 200 | 2000 | 2200 | 250 | 65 | 350 | 0.049063 | 0.0033166 | 0.096162 | 17.7061 | 11.9693 | 10.4863
2500 | 250 | 2500 | 2750 | 250 | 65 | 400 | 0.049063 | 0.0033166 | 0.1256 | 22.1326 | 14.9616 | 10.0357
3000 | 300 | 3000 | 3300 | 300 | 80 | 450 | 0.07065 | 0.005024 | 0.15896 | 17.5331 | 12.468 | 9.5154
4500 | 450 | 4500 | 4950 | 350 | 80 | 500 | 0.096162 | 0.005024 | 0.19625 | 26.2997 | 13.7403 | 11.5612
6000 | 600 | 6000 | 6600 | 400 | 100 | 600 | 0.1256 | 0.00785 | 0.2826 | 22.4424 | 14.0265 | 10.7048
Blast Furnace GAS =720Kcal/Nm3 |  |  |  | LINE SIZE |  |  | LINE AREA |  |  | VELOCITY
BURNER Size | NG FLOW (Nm3/Hr) | Air Flow Nm3/Hr | Total Flue Gas | MAIN DN - Air | MAIN DN- Gas | MAIN DN- flue | AREA m2- Air | AREA m2 -Gas | AREA m2- Flue | GAS < 18 m/s) | Air < 15 m/s | Flue Velocity < 12 m/s
500 | 600 | 500 | 1100 | 125 | 125 | 250 | 0.012266 | 0.012266 | 0.049063 | 14.3632 | 11.9693 | 10.2766
1000 | 1200 | 1000 | 2200 | 200 | 200 | 350 | 0.0314 | 0.0314 | 0.096162 | 11.2212 | 9.351 | 10.4863
1500 | 1800 | 1500 | 3300 | 200 | 200 | 450 | 0.0314 | 0.0314 | 0.15896 | 16.8318 | 14.0265 | 9.5154
2000 | 2400 | 2000 | 4400 | 250 | 250 | 500 | 0.049063 | 0.049063 | 0.19625 | 14.3632 | 11.9693 | 10.2766
2500 | 3000 | 2500 | 5500 | 250 | 250 | 550 | 0.049063 | 0.049063 | 0.23746 | 17.9539 | 14.9616 | 10.6163
3000 | 3600 | 3000 | 6600 | 300 | 300 | 600 | 0.07065 | 0.07065 | 0.2826 | 14.9616 | 12.468 | 10.7048
4500 | 5400 | 4500 | 9900 | 350 | 350 | 700 | 0.096162 | 0.096162 | 0.38465 | 16.4883 | 13.7403 | 11.7971
6000 | 7200 | 6000 | 13200 | 400 | 400 | 900 | 0.1256 | 0.1256 | 0.63585 | 16.8318 | 14.0265 | 9.5154
Coke Oven GAS =4000Kcal/Nm3 |  |  |  | LINE SIZE |  |  | LINE AREA |  |  | VELOCITY
BURNER Size | NG FLOW (Nm3/Hr) | Air Flow Nm3/Hr | Total Flue Gas | MAIN DN - Air | MAIN DN- Gas | MAIN DN- flue | AREA m2- Air | AREA m2 -Gas | AREA m2- Flue | GAS < 18 m/s) | Air < 15 m/s | Flue Velocity < 12 m/s
500 | 200 | 500 | 700 | 125 | 65 | 200 | 0.012266 | 0.0033166 | 0.0314 | 17.7061 | 11.9693 | 10.2182
1000 | 300 | 1000 | 1300 | 200 | 80 | 300 | 0.0314 | 0.005024 | 0.07065 | 17.5331 | 9.351 | 8.4341
1500 | 400 | 1500 | 1900 | 200 | 100 | 350 | 0.0314 | 0.00785 | 0.096162 | 14.9616 | 14.0265 | 9.0564
2000 | 500 | 2000 | 2500 | 250 | 125 | 350 | 0.049063 | 0.012266 | 0.096162 | 11.9693 | 11.9693 | 11.9163
2500 | 600 | 2500 | 3100 | 250 | 125 | 400 | 0.049063 | 0.012266 | 0.1256 | 14.3632 | 14.9616 | 11.313
3000 | 700 | 3000 | 3700 | 300 | 125 | 450 | 0.07065 | 0.012266 | 0.15896 | 16.757 | 12.468 | 10.6688
4500 | 1000 | 4500 | 5500 | 350 | 150 | 550 | 0.096162 | 0.017663 | 0.23746 | 16.624 | 13.7403 | 10.6163
6000 | 1300 | 6000 | 7300 | 400 | 200 | 600 | 0.1256 | 0.0314 | 0.2826 | 12.1563 | 14.0265 | 11.8402
Producer Gas =1250 Kcal/Nm3 |  |  |  | LINE SIZE |  |  | LINE AREA |  |  | VELOCITY
BURNER Size | NG FLOW (Nm3/Hr) | Air Flow Nm3/Hr | Total Flue Gas | MAIN DN - Air | MAIN DN- Gas | MAIN DN- flue | AREA m2- Air | AREA m2 -Gas | AREA m2- Flue | GAS < 18 m/s) | Air < 15 m/s | Flue Velocity < 12 m/s
500 | 400 | 500 | 900 | 125 | 100 | 250 | 0.012266 | 0.00785 | 0.049063 | 14.9616 | 11.9693 | 8.4081
1000 | 700 | 1000 | 1700 | 200 | 150 | 300 | 0.0314 | 0.017663 | 0.07065 | 11.6368 | 9.351 | 11.0292
1500 | 1100 | 1500 | 2600 | 200 | 200 | 400 | 0.0314 | 0.0314 | 0.1256 | 10.2861 | 14.0265 | 9.4883
2000 | 1400 | 2000 | 3400 | 250 | 200 | 450 | 0.049063 | 0.0314 | 0.15896 | 13.0914 | 11.9693 | 9.8037
2500 | 1800 | 2500 | 4300 | 250 | 200 | 500 | 0.049063 | 0.0314 | 0.19625 | 16.8318 | 14.9616 | 10.043
3000 | 2100 | 3000 | 5100 | 300 | 250 | 500 | 0.07065 | 0.049063 | 0.19625 | 12.5678 | 12.468 | 11.9115
4500 | 3100 | 4500 | 7600 | 350 | 300 | 650 | 0.096162 | 0.07065 | 0.33166 | 12.8836 | 13.7403 | 10.5033
6000 | 4200 | 6000 | 10200 | 400 | 350 | 700 | 0.1256 | 0.096162 | 0.38465 | 12.8242 | 14.0265 | 12.1546

## BOM
Description |  | COST PRICE
NATURAL GAS BURNER (500 KW) | Size | Cost Price/Unit
Pilot Burner (KW) | 7 | 10000
Burner Controller |  | 3600
Ignition Trnasformer |  | 3300
UV Sensor |  | 5500
GAS Line
PILOT
Pilot regulator (NB) | 15 | 4400
Pilot Solenoid Valve (NB) | 15 | 4300
FLEXIBLE HOSE (NB) LENGTH 2000 m | 15 | 1500
Ball Valve (NB) | 15 | 1400
Pressure Gauge 0-500 mm |  | 3000
Solenoid Valve (NB) | 32 | 13700
Solenoid Valve (NB) | 40 | 14720
Solenoid Valve (NB) | 50 | 17900
Solenoid Valve (NB) | 65 | 43000
Solenoid Valve (NB) | 80 | 44000
Solenoid Valve (NB) | 100 | 76000
BallValve | 32 | 4925 | L3RSWC
BallValve | 40 | 5100 | L3RSWCF
BallValve | 50 | 7200 | L3RSWCF
BallValve | 65 | 13400 | L3RSWC
BallValve | 80 | 17000 | L2FF1C
BallValve | 100 | 26600 | L2FF1C
Flexible Hose Pipe (NB) -LENGTH 1000 m | 32 | 1750
Flexible Hose Pipe (NB) -LENGTH 1000 m | 40 | 2000
Flexible Hose Pipe (NB) -LENGTH 1000 m | 50 | 3000
Flexible Hose Pipe (NB) -LENGTH 1000 m | 65 | 4200
Flexible Hose Pipe (NB) -LENGTH 1000 m | 80 | 6900
Flexible Hose Pipe (NB) -LENGTH 1000 m | 100 | 7650
3 Way Valve | 32 | 0
3 Way Valve | 40 | 0
3 Way Valve | 50 | 0
3 Way Valve | 65 | 0
3 Way Valve | 80 | 0
3 Way Valve | 100 | 0
Pressure Gauge 0-500 mm |  | 4000
Air Line
PILOT & UV
Ball Valve UV (NB) | 15 | 1400
Flexible Hose Pipe - UV (NB) Length 2000mm | 15 | 1500
Ball Valve pilot (NB) | 15 | 1400
Flexible Hose Pipe - PILOT (NB) , Length 2000mm | 15 | 1500
BURNER |  |  | Latest Price | Previous Price
Shut Of Valve Air | 125 | 50050 | 50050 | 108118
Shut Of Valve Air | 200 | 80000 | 80000 | 122905
Shut Of Valve Air | 250 | 125000 | 125000 | 152175
Shut Of Valve Air | 300 | 148000 | 148000 | 174936
Shut Of Valve Air | 350 | 177000 | 177000 | 252600
Shut Of Valve Air | 400 | 227500 | 227500 | 292800
Manual Butter Fly Valve Air | 125 | 12498
Manual Butter Fly Valve Air | 200 | 31178
Manual Butter Fly Valve Air | 250 | 38378
Manual Butter Fly Valve Air | 300 | 48055
Manual Butter Fly Valve Air | 350 | 61700
Manual Butter Fly Valve Air | 400 | 83750
Butterfly Valve for PG Gas | 100
Butterfly Valve for PG Gas | 150
Butterfly Valve for PG Gas | 200
Butterfly Valve for PG Gas | 250
Butterfly Valve for PG Gas | 300
Butterfly Valve for PG Gas | 350
Pressure Gauge 0-1000 mm |  | 4000
Shut Of Valve Flue Gas | 200 | 80000 | 80000 | 143690
Shut Of Valve Flue Gas | 250 | 125000 | 125000 | 189500
Shut Of Valve Flue Gas | 300 | 148000 | 148000 | 213245
Shut Of Valve Flue Gas | 350 | 177000 | 177000 | 242260
Shut Of Valve Flue Gas | 400 | 227500 | 227500 | 292800
Shut Of Valve Flue Gas | 450 | 361020 | 361020 | 426350
Shut Of Valve Flue Gas | 500 | 453470 | 453470 | 518770
Shut Of Valve Flue Gas | 600 | 838150 | 838150 | 903450
Shut Of Valve Flue Gas | 700 | 1048800
TEMPERATURE CONTROL SYSTEM of:-
Air Control valve | 100 | 110450
Air Control valve | 150 | 125600
Air Control valve | 200 | 144000
Air Control valve | 250 | 189540
Air Control valve | 300 | 213240
Air Control valve | 350 | 242250
Air Control valve | 400 | 258503.4 |  |  | 430839
Air Control valve | 450 | 327583.2 |  |  | 545972
Air Control valve | 500 | 396679.8 |  |  | 661133
Air Control valve | 600 | 561424.8 |  |  | 935708
Air Control valve | 650 | 625771.2 |  |  | 1042952
Air Control valve | 700 | 804855.6 |  |  | 1341426
Air Flow Meter ( DPT)(45K) + orifice + Flanges | 125 | 54000
Air Flow Meter ( DPT)(45K) + orifice + Flanges | 200 | 57000
Air Flow Meter ( DPT)(45K) + orifice + Flanges | 250 | 58000
Air Flow Meter ( DPT)(45K) + orifice + Flanges | 300 | 60000
Air Flow Meter ( DPT)(45K) + orifice + Flanges | 350 | 64000
Air Flow Meter ( DPT)(45K) + orifice + Flanges | 400 | 70500
Air Flow Meter ( DPT)(45K) + orifice + Flanges | 450 | 80500
Air Flow Meter ( DPT)(45K) + orifice + Flanges | 500 | 90500
Air Flow Meter ( DPT)(45K) + orifice + Flanges | 600 | 100500
Air Flow Meter ( DPT)(45K) + orifice + Flanges | 650 | 110500
Air Flow Meter ( DPT)(45K) + orifice + Flanges | 700 | 120500
Gas Control valve | 25 | 83000
Gas Control valve | 32 | 83000
Gas Control valve | 40 | 83000
Gas Control valve | 50 | 96960
Gas Control valve | 65 | 97810
Gas Control valve | 80 | 101900
Gas Control valve | 100 | 110450
Gas Control valve | 150 | 125600
Gas Control valve | 200 | 144000
Gas Control valve | 250 | 189540
Gas Control valve | 300 | 213240
Gas Control valve | 350 | 242250
Gas Control valve | 400 | 261000
Gas Flow Meter ( DPT) (45K) + orifice + Flanges | 32 | 48000
Gas Flow Meter ( DPT) (45K) + orifice + Flanges | 40 | 49000
Gas Flow Meter ( DPT) (45K) + orifice + Flanges | 50 | 49700
Gas Flow Meter ( DPT) (45K) + orifice + Flanges | 65 | 50000
Gas Flow Meter ( DPT) (45K) + orifice + Flanges | 80 | 51000
Gas Flow Meter ( DPT) (45K) + orifice + Flanges | 100 | 52000
Gas Flow Meter ( DPT) (45K) + orifice + Flanges | 150 | 54000
Gas Flow Meter ( DPT) (45K) + orifice + Flanges | 200 | 57000
Gas Flow Meter ( DPT) (45K) + orifice + Flanges | 250 | 58000
Gas Flow Meter ( DPT) (45K) + orifice + Flanges | 300 | 60000
Gas Flow Meter ( DPT) (45K) + orifice + Flanges | 350 | 64000
Gas Flow Meter ( DPT) (45K) + orifice + Flanges | 400 | 70500
Thermocouple with TT-K |  | 5000
Thermocouple with TT-R |  | 25000
DPT for flow and pressure and temperature | 1 | 45000
Pneumatic Damper For Flue Gas | 200 | 80000
Pneumatic Damper For Flue Gas | 250 | 125000
Pneumatic Damper For Flue Gas | 300 | 148000
Pneumatic Damper For Flue Gas | 350 | 177000
Pneumatic Damper For Flue Gas | 400 | 350000
Pneumatic Damper For Flue Gas | 450 | 350000 | GET RATES FOR FABRICATED DAMPERS
Pneumatic Damper For Flue Gas | 500 | 350000 | GET RATES FOR FABRICATED DAMPERS
Pneumatic Damper For Flue Gas | 600 | 350000 | GET RATES FOR FABRICATED DAMPERS
Manual Damper | 1 | 40000
PLC with HMI 1 Pair Burner System s7-1200- 9HMI |  | 300000
PLC with HMI 2 Pair Burner System s7-1200- 9HMI |  | 300000
PLC with HMI 3 Pair Burner System s7-1500- 9HMI |  | 600000
PLC with HMI 4 Pair Burner System s7-1500- 9HMI |  | 750000
PLC with HMI 5 Pair Burner System s7-1500- 9HMI |  | 800000
PLC with HMI 6 Pair Burner System s7-1500- 9HMI |  | 900000
Control Panel | 500 | 300000
Control Panel | 1000 | 300000
Control Panel | 1500 | 450000
Control Panel | 2000 | 450000
Control Panel | 2500 | 600000
Control Panel | 3000 | 600000
Control Panel | 4500 | 600000
Control Panel | 6000 | 700000
NG Gas Train 50 Nm3/hr | 500 | 88500
NG Gas Train 100 Nm3/hr | 1000 | 110000
NG Gas Train 150 Nm3/hr | 1500 | 139300
NG Gas Train 200 Nm3/hr | 2000 | 144100
NG Gas Train 250 Nm3/hr | 2500 | 224000
NG Gas Train 300 Nm3/hr | 3000 | 224000
NG Gas Train 450 Nm3/hr | 4500 | 295200
NG Gas Train 600 Nm3/hr | 6000 | 383000
NG Gas Train 700 Nm3/hr | 7000 | 383000
NG Gas Train 800 Nm3/hr | 8000 | 383000
NG Gas Train 1000 Nm3/hr | 10000 | 772000

## Blower
MODEL | H.P. | CFM | NM3 /HR | PRESSURE | PRICE Without motor | PRICE With motor | Blower weight Approx | Per Kg. Price | Amount | Motor Price ABB | PRICE Without, motor | PRICE With motor
ENCON 40/5 | 5HP | 400 | 680 | 40” W.G. | 56500 | 81000 | 160 |  | 31360 | 16200 | 56448 | 80748
ENCON 40/7.5 | 7.5HP | 600 | 1020 | 40” W.G. | 60500 | 99500 | 180 |  | 33600 | 25800 | 60480 | 99180
ENCON 40/10 | 10HP | 800 | 1360 | 40” W.G. | 76000 | 111000 | 190 |  | 39200 | 27000 | 70560 | 111060
ENCON 40/15 | 15HP | 1200 | 2040 | 40” W.G. | 87000 | 158000 | 200 |  | 44800 | 51500 | 80640 | 157890
ENCON 40/20 | 20HP | 1600 | 2730 | 40” W.G. | 91000 | 178000 | 210 |  | 50400 | 58000 | 90720 | 177720
ENCON 40/25 | 25HP | 2000 | 3400 | 40” W.G. | 111000 | 215000 | 220 |  | 61600 | 69500 | 110880 | 215130
ENCON 40/30 | 30HP | 2400 | 4000 | 40” W.G. | 131000 | 250000 | 275 |  | 72800 | 79000 | 131040 | 249540
ENCON 40/40 | 40HP | 3200 | 5200 | 40” W.G. | 151500 | 316500 | 330 |  | 84000 | 110000 | 151200 | 316200
ENCON 40/50 | 50HP | 4000 | 6500 | 40” W.G. | 175000 | 361000 | 370 |  | 96320 | 125000 | 173376 | 360876
ENCON 40/60 | 60HP | 4800 | 7800 | 40” W.G. | 198000 | 441000 | 475 |  | 109760 | 162000 | 197568 | 440568
[12 empty] | AI | AO | DI | DO
[12 empty] | DPT | controlValve | solenoi valve

## Costing REGENBurner 500 kw
S. No. | Description |  | Qty. | COST PRICE |  | Selling Price | 1.8 | DI | Do | AI | AO
1 | NATURAL GAS BURNER (500 KW) | Size |  | Cost Price/Unit | Total Cost Price | Cost Price/Unit | Total Cost Price
| Burner with Regenerator (KW) | 500 | 2 | 124429.1255 | 248858.251 | 223972.4259 | 447944.8517
| Pilot Burner (KW) | 7 | 2 | 10000 | 20000 | 18000 | 36000
| Burner Controller |  | 2 | 3600 | 7200 | 6480 | 12960 | 2 | 2
| Ignition Trnasformer |  | 2 | 3300 | 6600 | 5940 | 11880
| UV Sensor |  | 2 | 5500 | 11000 | 9900 | 19800
GAS Line
PILOT
| Pilot regulator (NB) | 15 | 2 | 4400 | 8800 | 7920 | 15840
| Pilot Solenoid Valve (NB) | 15 | 2 | 4300 | 8600 | 7740 | 15480
| FLEXIBLE HOSE (NB) LENGTH 1000 m | 15 | 2 | 1500 | 3000 | 2700 | 5400
| Ball Valve (NB) | 15 | 2 | 1400 | 2800 | 2520 | 5040
| Pressure Gauge 0-500 mm |  | 2 | 3000 | 6000 | 5400 | 10800
BURNER
| Solenoid Valve (NB) | 32 | 2 | 13700 | 27400 | 24660 | 49320 |  | 2
| BallValve | 32 | 10 | 4925 | 49250 | 8865 | 88650
| Flexible Hose Pipe (NB) -LENGTH 1000 m | 32 | 10 | 1750 | 17500 | 3150 | 31500
| 3 Way Valve | 32 | 2 | 0 | 0 | 0 | 0
| Pressure Gauge 0-500 mm |  | 2 | 3000 | 6000 | 5400 | 10800
Air Line
PILOT, UV & UV COOLING
| Ball Valve UV (NB) | 15 | 8 | 1400 | 11200 | 2520 | 20160
| Flexible Hose Pipe - UV (NB) Length 1000mm | 15 | 4 | 1500 | 6000 | 2700 | 10800
| Ball Valve pilot (NB) | 15 | 4 | 1400 | 5600 | 2520 | 10080
| Flexible Hose Pipe - PILOT (NB) , Length 1000mm | 15 | 4 | 1500 | 6000 | 2700 | 10800
BURNER
| Shut Of Valve Air | 125 | 2 | 50050 | 100100 | 90090 | 180180 |  | 2
| Manual Butter Fly Valve Air | 125 | 2 | 12498 | 24996 | 22496.4 | 44992.8
| Pressure Gauge 0-1000 mm |  | 2 | 4000 | 8000 | 7200 | 14400
| Shut Of Valve Flue Gas | 200 | 2 | 80000 | 160000 | 144000 | 288000 |  | 2
| Thermocouple with TT-K |  | 4 | 5000 | 20000 | 9000 | 36000 |  |  | 4
3 | TEMPERATURE CONTROL SYSTEM of:-
| Air Control valve | 100 | 1 | 110450 | 110450 | 198810 | 198810 |  |  | 1 | 1
| Air Flow Meter ( DPT) | 125 | 1 | 54000 | 54000 | 97200 | 97200 |  |  | 1
| Gas Control valve | 25 | 1 | 83000 | 83000 | 149400 | 149400 |  |  | 1 | 1
| Gas Flow Meter ( DPT) | 32 | 1 | 48000 | 48000 | 86400 | 86400 |  |  | 1
| Thermocouple with TT-B |  | 1 | 25000 | 25000 | 45000 | 45000 |  |  | 1
4 | DPT for flow and pressure and temperature | 1 | 1 | 45000 | 45000 | 81000 | 81000 |  |  | 1
| Pneumatic Damper | 200 | 1 | 80000 | 80000 | 144000 | 144000 |  |  | 1 | 1
| Manual Damper | 1 | 1 | 40000 | 40000 | 72000 | 72000
5 | Combustion Blower ( 10HP/40") | 10HP | 2 | 120000 | 240000 | 216000 | 432000 | 2 | 2
6 | PLC with HMI |  | 1 | 300000 | 300000 | 540000 | 540000
7 | Control Panel |  | 1 | 300000 | 300000 | 540000 | 540000
8 | NG - Gas Train 50 Nm3/hr |  | 1 | 88500 | 88500 | 159300 | 159300
[5 empty] | 1790354.251 | 2245683.8259 | 3921937.6517 | 4 | 10 | 11 | 3
| Pipeline cost Extra per Lot |  | 1 |  | 0 | 0 | 0
3930000

## Costing REGENBurner 1000 Kw
S. No. | Description |  | Qty. | COST PRICE |  | Selling Price | 1.8 | DI | Do | AI | AO
1 | NATURAL GAS BURNER (1000 KW) | Size |  | Cost Price/Unit | Total Cost Price | Cost Price/Unit | Total Cost Price
| Burner with Regenerator (KW) | 1000 | 2 | 162998.6279 | 325997.2558 | 293397.5302 | 586795.0604
| Pilot Burner (KW) | 7 | 2 | 10000 | 20000 | 18000 | 36000
| Burner Controller |  | 2 | 3600 | 7200 | 6480 | 12960 | 2 | 2
| Ignition Trnasformer |  | 2 | 3300 | 6600 | 5940 | 11880
| UV Sensor |  | 2 | 5500 | 11000 | 9900 | 19800
GAS Line
PILOT
| Pilot regulator (NB) | 15 | 2 | 4400 | 8800 | 7920 | 15840
| Pilot Solenoid Valve (NB) | 15 | 2 | 4300 | 8600 | 7740 | 15480
| FLEXIBLE HOSE (NB) LENGTH 1000 m | 15 | 2 | 1500 | 3000 | 2700 | 5400
| Ball Valve (NB) | 15 | 2 | 1400 | 2800 | 2520 | 5040
| Pressure Gauge 0-500 mm |  | 2 | 3000 | 6000 | 5400 | 10800
BURNER
| Solenoid Valve (NB) | 40 | 2 | 14720 | 29440 | 26496 | 52992 |  | 2
| BallValve | 40 | 10 | 5100 | 51000 | 9180 | 91800
| Flexible Hose Pipe (NB) -LENGTH 1000 m | 40 | 10 | 2000 | 20000 | 3600 | 36000
| 3 Way Valve | 40 | 2 | 0 | 0 | 0 | 0
| Pressure Gauge 0-500 mm |  | 2 | 3000 | 6000 | 5400 | 10800
Air Line
PILOT, UV & UV COOLING
| Ball Valve UV (NB) | 15 | 8 | 1400 | 11200 | 2520 | 20160
| Flexible Hose Pipe - UV (NB) Length 1000mm | 15 | 4 | 1500 | 6000 | 2700 | 10800
| Ball Valve pilot (NB) | 15 | 4 | 1400 | 5600 | 2520 | 10080
| Flexible Hose Pipe - PILOT (NB) , Length 1000mm | 15 | 4 | 1500 | 6000 | 2700 | 10800
BURNER
| Shut Of Valve Air | 200 | 2 | 80000 | 160000 | 144000 | 288000 |  | 2
| Manual Butter Fly Valve Air | 200 | 2 | 31178 | 62356 | 56120.4 | 112240.8
| Pressure Gauge 0-1000 mm |  | 2 | 4000 | 8000 | 7200 | 14400
| Shut Of Valve Flue Gas | 250 | 2 | 125000 | 250000 | 225000 | 450000 |  | 2
| Thermocouple with TT |  | 4 | 5000 | 20000 | 9000 | 36000 |  |  | 4
3 | TEMPERATURE CONTROL SYSTEM of:-
| Air Control valve | 150 | 1 | 125600 | 125600 | 226080 | 226080 |  |  | 1 | 1
| Air Flow Meter ( DPT) | 200 | 1 | 57000 | 57000 | 102600 | 102600 |  |  | 1
| Gas Control valve | 32 | 1 | 83000 | 83000 | 149400 | 149400 |  |  | 1 | 1
| Gas Flow Meter ( DPT) | 40 | 1 | 49000 | 49000 | 88200 | 88200 |  |  | 1
| Thermocouple with TT |  | 1 | 25000 | 25000 | 45000 | 45000 |  |  | 1
4 | DPT for flow and pressure and temperature | 1 | 1 | 45000 | 45000 | 81000 | 81000 |  |  | 1
| Pneumatic Damper | 250 | 1 | 125000 | 125000 | 225000 | 225000 |  |  | 1 | 1
| Manual Damper | 1 | 1 | 40000 | 40000 | 72000 | 72000
5 | Combustion Blower ( 10HP/40") | 10HP | 2 | 120000 | 240000 | 216000 | 432000 | 2 | 2
6 | PLC with HMI |  | 1 | 300000 | 300000 | 540000 | 540000
7 | Control Panel |  | 1 | 300000 | 300000 | 540000 | 540000
8 | NG - Gas Train |  | 1 | 110000 | 110000 | 198000 | 198000
[5 empty] | 2125193.2558 | 2601713.9302 | 4563347.8604 | 4 | 10 | 11 | 3
| Pipeline cost Extra | [5 empty] | 0
4570000

## Costing REGENBurner 1500 Kw
S. No. | Description |  | Qty. | COST PRICE |  | Selling Price | 1.8 | DI | Do | AI | AO
1 | NATURAL GAS BURNER (1500 KW) | Size |  | Cost Price/Unit | Total Cost Price | Cost Price/Unit | Total Cost Price
| Burner with Regenerator (KW) | 1500 | 24 | 196797.4325 | 4723138.3795 | 354235.3785 | 8501649.0831
| Pilot Burner (KW) | 7 | 24 | 10000 | 240000 | 18000 | 432000
| Burner Controller |  | 24 | 3600 | 86400 | 6480 | 155520 | 24 | 24
| Ignition Trnasformer |  | 24 | 3300 | 79200 | 5940 | 142560
| UV Sensor |  | 24 | 5500 | 132000 | 9900 | 237600
GAS Line
PILOT
| Pilot regulator (NB) | 15 | 24 | 4400 | 105600 | 7920 | 190080
| Pilot Solenoid Valve (NB) | 15 | 24 | 4300 | 103200 | 7740 | 185760
| FLEXIBLE HOSE (NB) LENGTH 2000 m | 15 | 24 | 1500 | 36000 | 2700 | 64800
| Ball Valve (NB) | 15 | 24 | 1400 | 33600 | 2520 | 60480
| Pressure Gauge 0-500 mm |  | 24 | 3000 | 72000 | 5400 | 129600
BURNER
| Solenoid Valve (NB) | 50 | 24 | 17900 | 429600 | 32220 | 773280 |  | 24 |  |  | 83000
| BallValve | 50 | 120 | 7200 | 864000 | 12960 | 1555200 |  |  |  |  | 12300
| Flexible Hose Pipe (NB) -LENGTH 2000 m | 50 | 120 | 3000 | 360000 | 5400 | 648000
| 3 Way Valve | 50 | 24 | 0 | 0 | 0 | 0
| Pressure Gauge 0-500 mm |  | 24 | 4000 | 96000 | 7200 | 172800
Air Line
PILOT, UV & UV COOLING
| Ball Valve UV (NB) | 15 | 96 | 1400 | 134400 | 2520 | 241920
| Flexible Hose Pipe - UV (NB) Length 1000mm | 15 | 48 | 1500 | 72000 | 2700 | 129600
| Ball Valve pilot (NB) | 15 | 48 | 1400 | 67200 | 2520 | 120960
| Flexible Hose Pipe - PILOT (NB) , Length 1000mm | 15 | 48 | 1500 | 72000 | 2700 | 129600
BURNER
| Shut Of Valve Air | 200 | 24 | 80000 | 1920000 | 144000 | 3456000 |  | 24
| Manual Butter Fly Valve Air | 200 | 24 | 31178 | 748272 | 56120.4 | 1346889.6
| Pressure Gauge 0-1000 mm |  | 24 | 4000 | 96000 | 7200 | 172800
| Shut Of Valve Flue Gas | 300 | 24 | 148000 | 3552000 | 266400 | 6393600 |  | 24
| Thermocouple with TT |  | 48 | 5000 | 240000 | 9000 | 432000 |  |  | 48
3 | TEMPERATURE CONTROL SYSTEM of:-
| Air Control valve | 150 | 12 | 125600 | 1507200 | 226080 | 2712960 |  |  | 12 | 12
| Air Flow Meter ( DPT) | 200 | 12 | 57000 | 684000 | 102600 | 1231200 |  |  | 12
| Gas Control valve | 40 | 12 | 83000 | 996000 | 149400 | 1792800 |  |  | 12 | 12
| Gas Flow Meter ( DPT) | 50 | 12 | 49700 | 596400 | 89460 | 1073520 |  |  | 12
| Thermocouple with TT |  | 12 | 25000 | 300000 | 45000 | 540000 |  |  | 12
4 | DPT for flow and pressure and temperature | 1 | 1 | 45000 | 45000 | 81000 | 81000 |  |  | 1
| Pneumatic Damper | 300 | 12 | 150000 | 1800000 | 270000 | 3240000 |  |  | 12 | 12
| Manual Damper | 1 | 1 | 60000 | 60000 | 108000 | 108000
5 | Combustion Blower ( 15HP/40") | 15HP | 2 | 180000 | 360000 | 324000 | - | 2 | 2
6 | PLC with HMI |  | 1 | 300000 | 300000 | 540000 | 0
7 | Control Panel |  | 1 | 450000 | 450000 | 810000 | 0
8 | NG - Gas Train |  | 1 | 139300 | 139300 | 250740 | 250740
[5 empty] | 20911210.3795 | 2907315.7785 | 36702918.6831 | 26 | 98 | 121 | 36
| Pipeline cost Extra | [5 empty] | 0
[7 empty] | 36710000 | 458875

## Costing REGENBurner 2000 Kw
S. No. | Description |  | Qty. | COST PRICE |  | Selling Price | 1.8 | DI | Do | AI | AO
1 | NATURAL GAS BURNER (2000 KW) | Size |  | Cost Price/Unit | Total Cost Price | Cost Price/Unit | Total Cost Price
| Burner with Regenerator (KW) | 2000 | 2 | 346253.5283 | 692507.0566 | 623256.3509 | 1246512.7018
| Pilot Burner (KW) | 7 | 2 | 10000 | 20000 | 18000 | 36000
| Burner Controller |  | 2 | 3600 | 7200 | 6480 | 12960 | 2 | 2
| Ignition Trnasformer |  | 2 | 3300 | 6600 | 5940 | 11880
| UV Sensor |  | 2 | 5500 | 11000 | 9900 | 19800
GAS Line
PILOT
| Pilot regulator (NB) | 15 | 2 | 4400 | 8800 | 7920 | 15840
| Pilot Solenoid Valve (NB) | 15 | 2 | 4300 | 8600 | 7740 | 15480
| FLEXIBLE HOSE (NB) LENGTH 2000 m | 15 | 2 | 1500 | 3000 | 2700 | 5400
| Ball Valve (NB) | 15 | 2 | 1400 | 2800 | 2520 | 5040
| Pressure Gauge 0-500 mm |  | 2 | 3000 | 6000 | 5400 | 10800
BURNER
| Solenoid Valve (NB) | 65 | 2 | 43000 | 86000 | 77400 | 154800 |  | 2
| BallValve | 65 | 10 | 13400 | 134000 | 24120 | 241200
| Flexible Hose Pipe (NB) -LENGTH 2000 m | 65 | 10 | 4200 | 42000 | 7560 | 75600
| 3 Way Valve | 65 | 2 | 0 | 0 | 0 | 0
| Pressure Gauge 0-500 mm |  | 2 | 4000 | 8000 | 7200 | 14400
Air Line
PILOT, UV & UV COOLING
| Ball Valve UV (NB) | 15 | 8 | 1400 | 11200 | 2520 | 20160
| Flexible Hose Pipe - UV (NB) Length 1000mm | 15 | 4 | 1500 | 6000 | 2700 | 10800
| Ball Valve pilot (NB) | 15 | 4 | 1400 | 5600 | 2520 | 10080
| Flexible Hose Pipe - PILOT (NB) , Length 1000mm | 15 | 4 | 1500 | 6000 | 2700 | 10800
BURNER
| Shut Of Valve Air | 250 | 2 | 125000 | 250000 | 225000 | 450000 |  | 2
| Manual Butter Fly Valve Air | 250 | 2 | 38378 | 76756 | 69080.4 | 138160.8
| Pressure Gauge 0-1000 mm |  | 2 | 4000 | 8000 | 7200 | 14400
| Shut Of Valve Flue Gas | 350 | 2 | 177000 | 354000 | 318600 | 637200 |  | 2
| Thermocouple with TT |  | 4 | 5000 | 20000 | 9000 | 36000 |  |  | 4
3 | TEMPERATURE CONTROL SYSTEM of:-
| Air Control valve | 200 | 1 | 144000 | 144000 | 259200 | 259200 |  |  | 1 | 1
| Air Flow Meter ( DPT) | 250 | 1 | 58000 | 58000 | 104400 | 104400 |  |  | 1
| Gas Control valve | 50 | 1 | 96960 | 96960 | 174528 | 174528 |  |  | 1 | 1
| Gas Flow Meter ( DPT) | 65 | 1 | 50000 | 50000 | 90000 | 90000 |  |  | 1
| Thermocouple with TT |  | 1 | 25000 | 25000 | 45000 | 45000 |  |  | 1
4 | DPT for flow and pressure and temperature | 1 | 1 | 45000 | 45000 | 81000 | 81000 |  |  | 1
| Pneumatic Damper | 350 | 1 | 177000 | 177000 | 318600 | 318600 |  |  | 1 | 1
| Manual Damper | 1 | 1 | 40000 | 40000 | 72000 | 72000
5 | Combustion Blower ( 20HP/40") | 20HP | 2 | 190000 | 380000 | 342000 | 684000 | 2 | 2
6 | PLC with HMI |  | 1 | 300000 | 300000 | 540000 | 540000
7 | Control Panel |  | 1 | 450000 | 450000 | 810000 | 810000
8 | NG - Gas Train |  | 1 | 144100 | 144100 | 259380 | 259380
[5 empty] | 3090023.0566 | 3472184.7509 | 6631421.5018 | 4 | 10 | 11 | 3
| Pipeline cost Extra | [5 empty] | 0
6632000

## Costing REGENBurner 2500 Kw
S. No. | Description |  | Qty. | COST PRICE |  | Selling Price | 1.8 | DI | Do | AI | AO
1 | NATURAL GAS BURNER (2500 KW) | Size |  | Cost Price/Unit | Total Cost Price | Cost Price/Unit | Total Cost Price
| Burner with Regenerator (KW) | 2500 | 2 | 356349.1193 | 712698.2386 | 641428.4147 | 1282856.8294
| Pilot Burner (KW) | 7 | 2 | 10000 | 20000 | 18000 | 36000
| Burner Controller |  | 2 | 3600 | 7200 | 6480 | 12960 | 2 | 2
| Ignition Trnasformer |  | 2 | 3300 | 6600 | 5940 | 11880
| UV Sensor |  | 2 | 5500 | 11000 | 9900 | 19800
GAS Line
PILOT
| Pilot regulator (NB) | 15 | 2 | 4400 | 8800 | 7920 | 15840
| Pilot Solenoid Valve (NB) | 15 | 2 | 4300 | 8600 | 7740 | 15480
| FLEXIBLE HOSE (NB) LENGTH 2000 m | 15 | 2 | 1500 | 3000 | 2700 | 5400
| Ball Valve (NB) | 15 | 2 | 1400 | 2800 | 2520 | 5040
| Pressure Gauge 0-500 mm |  | 2 | 3000 | 6000 | 5400 | 10800
BURNER
| Solenoid Valve (NB) | 65 | 2 | 43000 | 86000 | 77400 | 154800 |  | 2
| BallValve | 65 | 10 | 13400 | 134000 | 24120 | 241200
| Flexible Hose Pipe (NB) -LENGTH 2000 m | 65 | 10 | 4200 | 42000 | 7560 | 75600
| 3 Way Valve | 65 | 2 | 0 | 0 | 0 | 0
| Pressure Gauge 0-500 mm |  | 2 | 4000 | 8000 | 7200 | 14400
Air Line
PILOT, UV & UV COOLING
| Ball Valve UV (NB) | 15 | 8 | 1400 | 11200 | 2520 | 20160
| Flexible Hose Pipe - UV (NB) Length 1000mm | 15 | 4 | 1500 | 6000 | 2700 | 10800
| Ball Valve pilot (NB) | 15 | 4 | 1400 | 5600 | 2520 | 10080
| Flexible Hose Pipe - PILOT (NB) , Length 1000mm | 15 | 4 | 1500 | 6000 | 2700 | 10800
BURNER
| Shut Of Valve Air | 250 | 2 | 125000 | 250000 | 225000 | 450000 |  | 2
| Manual Butter Fly Valve Air | 250 | 2 | 38378 | 76756 | 69080.4 | 138160.8
| Pressure Gauge 0-1000 mm |  | 2 | 4000 | 8000 | 7200 | 14400
| Shut Of Valve Flue Gas | 400 | 2 | 227500 | 455000 | 409500 | 819000 |  | 2
| Thermocouple with TT |  | 4 | 5000 | 20000 | 9000 | 36000 |  |  | 4
3 | TEMPERATURE CONTROL SYSTEM of:-
| Air Control valve | 200 | 1 | 144000 | 144000 | 259200 | 259200 |  |  | 1 | 1
| Air Flow Meter ( DPT) | 250 | 1 | 58000 | 58000 | 104400 | 104400 |  |  | 1
| Gas Control valve | 50 | 1 | 96960 | 96960 | 174528 | 174528 |  |  | 1 | 1
| Gas Flow Meter ( DPT) | 65 | 1 | 50000 | 50000 | 90000 | 90000 |  |  | 1
| Thermocouple with TT |  | 1 | 25000 | 25000 | 45000 | 45000 |  |  | 1
4 | DPT for flow and pressure and temperature | 1 | 1 | 45000 | 45000 | 81000 | 81000 |  |  | 1
| Pneumatic Damper | 400 | 1 | 350000 | 350000 | 630000 | 630000 |  |  | 1 | 1
| Manual Damper | 1 | 1 | 40000 | 40000 | 72000 | 72000
5 | Combustion Blower ( 25HP/40") | 25HP | 2 | 220000 | 440000 | 396000 | 792000 | 2 | 2
6 | PLC with HMI |  | 1 | 300000 | 300000 | 540000 | 540000
7 | Control Panel |  | 1 | 600000 | 600000 | 1080000 | 1080000
8 | NG - Gas Train |  | 1 | 224000 | 224000 | 403200 | 403200
[5 empty] | 3444214.2386 | 3946656.8147 | 7682785.6294 | 4 | 10 | 11 | 3
| Pipeline cost Extra | [5 empty] | 0
[7 empty] | 7690000 | 6290000

## Costing REGENBurner 3000 Kw
S. No. | Description |  | Qty. | COST PRICE |  | Selling Price | 1.8 | DI | Do | AI | AO
1 | NATURAL GAS BURNER (2500 KW) | Size |  | Cost Price/Unit | Total Cost Price | Cost Price/Unit | Total Cost Price
| Burner with Regenerator (KW) | 3000 | 2 | 474790.7855 | 949581.571 | 854623.4139 | 1709246.8277
| Pilot Burner (KW) | 7 | 2 | 10000 | 20000 | 18000 | 36000
| Burner Controller |  | 2 | 3600 | 7200 | 6480 | 12960 | 2 | 2
| Ignition Trnasformer |  | 2 | 3300 | 6600 | 5940 | 11880
| UV Sensor |  | 2 | 5500 | 11000 | 9900 | 19800
GAS Line
PILOT
| Pilot regulator (NB) | 15 | 2 | 4400 | 8800 | 7920 | 15840
| Pilot Solenoid Valve (NB) | 15 | 2 | 4300 | 8600 | 7740 | 15480
| FLEXIBLE HOSE (NB) LENGTH 2000 m | 15 | 2 | 1500 | 3000 | 2700 | 5400
| Ball Valve (NB) | 15 | 2 | 1400 | 2800 | 2520 | 5040
| Pressure Gauge 0-500 mm |  | 2 | 3000 | 6000 | 5400 | 10800
BURNER
| Solenoid Valve (NB) | 80 | 2 | 44000 | 88000 | 79200 | 158400 |  | 2
| BallValve | 80 | 10 | 17000 | 170000 | 30600 | 306000
| Flexible Hose Pipe (NB) -LENGTH 2000 m | 80 | 10 | 6900 | 69000 | 12420 | 124200
| 3 Way Valve | 80 | 2 | 0 | 0 | 0 | 0
| Pressure Gauge 0-500 mm |  | 2 | 4000 | 8000 | 7200 | 14400
Air Line
PILOT, UV & UV COOLING
| Ball Valve UV (NB) | 15 | 8 | 1400 | 11200 | 2520 | 20160
| Flexible Hose Pipe - UV (NB) Length 1000mm | 15 | 4 | 1500 | 6000 | 2700 | 10800
| Ball Valve pilot (NB) | 15 | 4 | 1400 | 5600 | 2520 | 10080
| Flexible Hose Pipe - PILOT (NB) , Length 1000mm | 15 | 4 | 1500 | 6000 | 2700 | 10800
BURNER
| Shut Of Valve Air | 300 | 2 | 148000 | 296000 | 266400 | 532800 |  | 2
| Manual Butter Fly Valve Air | 300 | 2 | 48055 | 96110 | 86499 | 172998
| Pressure Gauge 0-1000 mm |  | 2 | 4000 | 8000 | 7200 | 14400
| Shut Of Valve Flue Gas | 450 | 2 | 361020 | 722040 | 649836 | 1299672 |  | 2
| Thermocouple with TT |  | 4 | 5000 | 20000 | 9000 | 36000 |  |  | 4
3 | TEMPERATURE CONTROL SYSTEM of:-
| Air Control valve | 250 | 1 | 189540 | 189540 | 341172 | 341172 |  |  | 1 | 1
| Air Flow Meter ( DPT) | 300 | 1 | 60000 | 60000 | 108000 | 108000 |  |  | 1
| Gas Control valve | 65 | 1 | 97810 | 97810 | 176058 | 176058 |  |  | 1 | 1
| Gas Flow Meter ( DPT) | 80 | 1 | 51000 | 51000 | 91800 | 91800 |  |  | 1
| Thermocouple with TT |  | 1 | 25000 | 25000 | 45000 | 45000 |  |  | 1
4 | DPT for flow and pressure and temperature | 1 | 1 | 45000 | 45000 | 81000 | 81000 |  |  | 1
| Pneumatic Damper | 450 | 1 | 350000 | 350000 | 630000 | 630000 |  |  | 1 | 1
| Manual Damper | 1 | 1 | 40000 | 40000 | 72000 | 72000
5 | Combustion Blower ( 25HP/40") | 25HP | 2 | 220000 | 440000 | 396000 | 792000 | 2 | 2
6 | PLC with HMI |  | 1 | 300000 | 300000 | 540000 | 540000
7 | Control Panel |  | 1 | 600000 | 600000 | 1080000 | 1080000
| NG - Gas Train |  | 1 | 224000 | 224000 | 403200 | 403200
[5 empty] | 4127881.571 | 4561048.4139 | 8913386.8277 | 4 | 10 | 11 | 3
| Pipeline cost Extra | [5 empty] | 0
8920000

## Costing REGENBurner 4500 Kw
S. No. | Description |  | Qty. | COST PRICE |  | Selling Price | 1.8 | DI | Do | AI | AO
1 | NATURAL GAS BURNER (4500 KW) | Size |  | Cost Price/Unit | Total Cost Price | Cost Price/Unit | Total Cost Price
| Burner with Regenerator (KW) | 4500 | 2 | 663539.3081 | 1327078.6162 | 1194370.7545 | 2388741.5091
| Pilot Burner (KW) | 7 | 2 | 10000 | 20000 | 18000 | 36000
| Burner Controller |  | 2 | 3600 | 7200 | 6480 | 12960 | 2 | 2
| Ignition Trnasformer |  | 2 | 3300 | 6600 | 5940 | 11880
| UV Sensor |  | 2 | 5500 | 11000 | 9900 | 19800
GAS Line
PILOT
| Pilot regulator (NB) | 15 | 2 | 4400 | 8800 | 7920 | 15840
| Pilot Solenoid Valve (NB) | 15 | 2 | 4300 | 8600 | 7740 | 15480
| FLEXIBLE HOSE (NB) LENGTH 2000 m | 15 | 2 | 1500 | 3000 | 2700 | 5400
| Ball Valve (NB) | 15 | 2 | 1400 | 2800 | 2520 | 5040
| Pressure Gauge 0-500 mm |  | 2 | 3000 | 6000 | 5400 | 10800
BURNER
| Solenoid Valve (NB) | 80 | 2 | 44000 | 88000 | 79200 | 158400 |  | 2
| BallValve | 80 | 2 | 17000 | 34000 | 30600 | 61200
| Flexible Hose Pipe (NB) -LENGTH 2000 m | 80 | 2 | 6900 | 13800 | 12420 | 24840
| 3 Way Valve | 80 | 2 | 0 | 0 | 0 | 0
| Pressure Gauge 0-500 mm |  | 2 | 4000 | 8000 | 7200 | 14400
Air Line
PILOT, UV & UV COOLING
| Ball Valve UV (NB) | 15 | 8 | 1400 | 11200 | 2520 | 20160
| Flexible Hose Pipe - UV (NB) Length 1000mm | 15 | 4 | 1500 | 6000 | 2700 | 10800
| Ball Valve pilot (NB) | 15 | 4 | 1400 | 5600 | 2520 | 10080
| Flexible Hose Pipe - PILOT (NB) , Length 1000mm | 15 | 4 | 1500 | 6000 | 2700 | 10800
BURNER
| Shut Of Valve Air | 350 | 2 | 177000 | 354000 | 318600 | 637200 |  | 2
| Manual Butter Fly Valve Air | 350 | 2 | 61700 | 123400 | 111060 | 222120
| Pressure Gauge 0-1000 mm |  | 2 | 4000 | 8000 | 7200 | 14400
| Shut Of Valve Flue Gas | 500 | 2 | 453470 | 906940 | 816246 | 1632492 |  | 2
| Thermocouple with TT |  | 4 | 5000 | 20000 | 9000 | 36000 |  |  | 4
3 | TEMPERATURE CONTROL SYSTEM of:-
| Air Control valve | 300 | 1 | 213240 | 213240 | 383832 | 383832 |  |  | 1 | 1
| Air Flow Meter ( DPT) | 350 | 1 | 64000 | 64000 | 115200 | 115200 |  |  | 1
| Gas Control valve | 65 | 1 | 97810 | 97810 | 176058 | 176058 |  |  | 1 | 1
| Gas Flow Meter ( DPT) | 80 | 1 | 51000 | 51000 | 91800 | 91800 |  |  | 1
| Thermocouple with TT |  | 1 | 25000 | 25000 | 45000 | 45000 |  |  | 1
4 | DPT for flow and pressure and temperature | 1 | 1 | 45000 | 45000 | 81000 | 81000 |  |  | 1
| Pneumatic Damper | 500 | 1 | 350000 | 350000 | 630000 | 630000 |  |  | 1 | 1
| Manual Damper | 1 | 1 | 40000 | 40000 | 72000 | 72000
5 | Combustion Blower ( 40HP/40") | 40HP | 2 | 320000 | 640000 | 576000 | 1152000 | 2 | 2
6 | PLC with HMI |  | 1 | 300000 | 300000 | 540000 | 540000
7 | Control Panel |  | 1 | 600000 | 600000 | 1080000 | 1080000
| NG - Gas Train |  | 1 | 295200 | 295200 | 531360 | 531360
[5 empty] | 4812068.6162 | 5373826.7545 | 10273083.5091 | 4 | 10 | 11 | 3
| Pipeline cost Extra | [5 empty] | 0
10280000

## Costing REGENBurner 6000 Kw
S. No. | Description |  | Qty. | COST PRICE |  | Selling Price | 2 | DI | Do | AI | AO
1 | NATURAL GAS BURNER (6000 KW) | Size |  | Cost Price/Unit | Total Cost Price | Cost Price/Unit | Total Cost Price
| Burner with Regenerator (KW) | 6000 | 2 | 868568.0573 | 1737136.1146 | 1737136.1146 | 3474272.2291
| Pilot Burner (KW) | 7 | 2 | 10000 | 20000 | 20000 | 40000
| Burner Controller |  | 2 | 3600 | 7200 | 7200 | 14400 | 2 | 2
| Ignition Trnasformer |  | 2 | 3300 | 6600 | 6600 | 13200
| UV Sensor |  | 2 | 5500 | 11000 | 11000 | 22000
GAS Line
PILOT
| Pilot regulator (NB) | 15 | 2 | 4400 | 8800 | 8800 | 17600
| Pilot Solenoid Valve (NB) | 15 | 2 | 4300 | 8600 | 8600 | 17200
| FLEXIBLE HOSE (NB) LENGTH 2000 m | 15 | 2 | 1500 | 3000 | 3000 | 6000
| Ball Valve (NB) | 15 | 2 | 1400 | 2800 | 2800 | 5600
| Pressure Gauge 0-500 mm |  | 2 | 3000 | 6000 | 6000 | 12000
BURNER
| Shutt off Valve (NB) | 350 | 2 | 177000 | 354000 | 354000 | 708000 |  | 2
| Butterfly Valve | 350 | 2 | 61700 | 123400 | 123400 | 246800
| Flexible Hose Pipe (NB) -LENGTH 2000 m | 350 | 2 | 90000 | 180000 | 180000 | 360000
| Pressure Gauge 0-500 mm |  | 2 | 4000 | 8000 | 8000 | 16000
Air Line
PILOT, UV & UV COOLING
| Ball Valve UV (NB) | 15 | 8 | 1400 | 11200 | 2800 | 22400
| Flexible Hose Pipe - UV (NB) Length 1000mm | 15 | 4 | 1500 | 6000 | 3000 | 12000
| Ball Valve pilot (NB) | 15 | 4 | 1400 | 5600 | 2800 | 11200
| Flexible Hose Pipe - PILOT (NB) , Length 1000mm | 15 | 4 | 1500 | 6000 | 3000 | 12000
BURNER
| Shut Of Valve Air | 400 | 2 | 227500 | 455000 | 455000 | 910000 |  | 2
| Manual Butter Fly Valve Air | 400 | 2 | 83750 | 167500 | 167500 | 335000
| Pressure Gauge 0-1000 mm |  | 2 | 4000 | 8000 | 8000 | 16000
| Shut Of Valve Flue Gas | 700 | 2 | 1048800 | 2097600 | 2097600 | 4195200 |  | 2
| Thermocouple with TT |  | 4 | 5000 | 20000 | 10000 | 40000 |  |  | 4
3 | TEMPERATURE CONTROL SYSTEM of:-
| Air Control valve | 350 | 1 | 242250 | 242250 | 484500 | 484500 |  |  | 1 | 1
| Air Flow Meter ( DPT) | 400 | 1 | 70500 | 70500 | 141000 | 141000 |  |  | 1
| Gas Control valve | 300 | 1 | 213240 | 213240 | 426480 | 426480 |  |  | 1 | 1
| Gas Flow Meter ( DPT) | 350 | 1 | 64000 | 64000 | 128000 | 128000 |  |  | 1
| Thermocouple with TT |  | 1 | 25000 | 25000 | 50000 | 50000 |  |  | 1
4 | DPT for flow and pressure and temperature | 1 | 1 | 45000 | 45000 | 90000 | 90000 |  |  | 1
| Pneumatic Damper | 650 | 1 | 625771.2 | 625771.2 | 1251542.4 | 1251542.4 |  |  | 1 | 1
| Manual Damper | 1 | 1 | 40000 | 40000 | 80000 | 80000
5 | Combustion Blower ( 60HP/40") | 60HP | 2 | 450000 | 900000 | 900000 | 1800000 | 2 | 2
6 | PLC with HMI |  | 1 | 300000 | 300000 | 600000 | 600000
7 | Control Panel |  | 1 | 700000 | 700000 | 1400000 | 1400000
| PG Skid |  |  |  | 0 | 0 | 0
8 | GATE VALVE | 350 | 1 | 275000 | 275000 | 550000 | 550000
9 | PRESSURE GAUGE WITH MANUAL COCK |  | 1 | 4000 | 4000 | 8000 | 8000
10 | PNEUMATIC SHUTT OFF VALVE | 350 | 1 | 177000 | 177000 | 354000 | 354000
11 | PRESSURE SWITCH LOW/HIGH (Set Pt -L) |  | 2 | 12000 | 24000 | 24000 | 48000
[5 empty] | 8959197.3146 | 11713758.5146 | 17918394.6291 | 4 | 10 | 11 | 3
105402.3213
[7 empty] | 17920000 |  |  |  |  | 106.122 | 168862.2529
90.4875

## Price List
Model |  | 1 pair Std Complete | 1 pair w/o Gas Train
Regen-500 | 500 | 3930000 | 3770700 | 7860
Regen-1000 | 1000 | 4570000 | 4372000 | 4570
Regen-1500 | 1500 | 36710000 | 36710000 | 24473.3333
Regen-2000 | 2000 | 6632000 | 6372620 | 3316
Regen-2500 | 2500 | 7690000 | 7286800 | 3076
Regen-3000 | 3000 | 8920000 | 8516800 | 2973.3333
Regen-4500 | 4500 | 10280000 | 9748640 | 2284.4444
Regen-6000 | 6000 | 17920000 | #REF! | 2986.6667

## Sheet5
S. No. | Description | Qty.
1 | NATURAL GAS BURNER
| Burner with Regenerator | 2
| Pilot Burner | 2
| Burner Controller | 2
| Ignition Trnasformer | 2
| UV Sensor | 2
GAS Line
PILOT
| Pilot regulator (NB) | 2
| Pilot Solenoid Valve (NB) | 2
| FLEXIBLE HOSE (NB) LENGTH 2000 m | 2
| Ball Valve (NB) | 2
| Pressure Gauge 0-500 mm | 2
BURNER
| Solenoid Valve (NB) | 2
| BallValve | 10
| Flexible Hose Pipe (NB) | 10
| Pressure Gauge 0-500 mm | 2
Air Line
PILOT & UV
| Ball Valve UV (NB) | 2
| Flexible Hose Pipe - UV (NB) | 2
| Ball Valve pilot (NB) | 2
| Flexible Hose Pipe - PILOT (NB) | 2
BURNER
| Shut Of Valve Air | 2
| Manual Butter Fly Valve Air | 2
| Pressure Gauge 0-1000 mm | 2
| Shut Of Valve Flue Gas | 2
| Thermocouple with TT | 4
3 | TEMPERATURE CONTROL SYSTEM of:-
| Air Control valve | 1
| Air Flow Meter ( DPT) | 1
| Gas Control valve | 1
| Gas Flow Meter ( DPT) | 1
| Thermocouple with TT | 1
4 | DPT for flow and pressure and temperature | 1
| Pneumatic Damper | 1
| Manual Damper | 1
5 | Combustion Blower | 1
6 | Suction Blower | 1
7 | PLC with HMI | 1
8 | Control Panel | 1
9 | NG - Gas Train | 1