## Recuperator for Hardening
| Recuperator Calculation |  |  |  |  | Connected power | 1500 | kW
| Total Flue Gas |  | 40000 | Nm3/Hr |  | 1 kW | 860 | Kcal/hr
Reference for Bottom Box and Air Inlet and Outlet taken from the Gulf Steel | Total Mass of Flue Gas |  | 48000 | Kg/Hr |  | Fuel | NG
| Specific Heat of Flue Gas |  | 0.23 | Kcal/Kg-C |  | Cv | 8600 | Kcal/Nm3
| Initial Temperature of Flue Gas |  | 750 | °C |  | Energy | 1290000 | Kcal/hr
| Final Temperature of Flue Gas |  | 496.288 | °C |  | LPG Flow | 150 | Nm3/hr
| Heat Transfer Coefficient of Material |  | 30 | Kcal/m2-C |  | Combustion Air required | 1522.2 | Nm3/hr
| Volume of Combustion Air to be Preheated |  | 30000 | Nm3/Hr |  | Flow of Flue Gas | 1672.2 | Nm3/hr
| Initial Temperature of Preheated Air |  | 35 | °C
| Final Temperature of Preheated Air |  | 350 | °C
| Specific Heat of Air |  | 0.247 | Kcal/Kg-C
| Heat Required By Combustion Air |  | 2800980 | Kcal
Note: For LMTD correction Always divide the LMT with 1.2 for convective type and multiply with .9 for radiative | Logarithmic Mean Temp. Diff. |  | 386.9246 | °C |  |  |  | Total flue gas flow
| Surface Area of Recuperator |  | 241.3029 | mtr2
| Length of Each Bank |  | 696.1 | mm
| Width of Each Bank |  | 615.8 | mm
| Gap Between two Banks |  | 150 | mm
| Number of Recuperator Pipes |  | 1243.0131 | Nos.
| Number of Pipes in the Row |  | 14 | Nos.
| Number of Pipes in the Column |  | 12 | Nos. | 168
Hot Bank SS 304 ERW
| Diameter of the Recuperator Pipes |  | 48.3 | mm
| Length of the Recuperator Pipes |  | 1.18 | mtr
| Thickness of Each Pipe |  | 2.77 | mm
| Weight of Each Pipe SS 304 |  | 3.16 | Kg/Mtr
| Weight of Each Pipe |  | 3.7288 | Kg
| Total Weight of Hot Bank Pipes |  | 313.2192 | Kg
Cold Bank SS 304 ERW
| Diameter of the Recuperator Pipes |  | 48.3 | mm
| Length of the Recuperator Pipes |  | 1.18 | mtr
| Thickness of Each Pipe |  | 2.77 | mm
| Weight of Each Pipe SS 304 |  | 3.16 | Kg/Mtr
| Weight of Each Pipe |  | 3.7288 | Kg
| Total Weight of Cold Bank Pipes |  | 313.2192 | Kg
Cost of Recuperator
| Cost of ERW SS 304 Tube Hot Bank side |  | Rs | 220
| Cost of ERW SS 304 Tube Cold Bank side |  | Rs | 220
| Cost of Mild Steel |  | Rs | 60
| Price of All the pipes |  | Rs | 137816.448
| MS Outershell Covering the Pipes along the Length |  | 152.3089 | Kg
| MS Combustion Air Inlet Duct |  | 110.2109 | Kg
| MS Hot Air Outlet Duct |  | 121.4425 | Kg
| Pipe Holding Plate |  | 525.7466 | Kg
Note: Height of the Bottom Box is taken 600 mm | MS Bottom Box for Putting the Pipes |  | 160.9275 | Kg
| Maching Flanges |  | 100 | Kg
| Side Hood 2 nos |  | 1500 | kg
| Cost for MS Side hood 2 nos |  | Rs | 50000
| Cost of MS Combustion Air Inlet |  | Rs | 160238.1799
| MS Channel 150 x 75 x 10 Mtr |  | Rs | 10200
| Angle 65 x 25 mtr |  | Rs | 13200
| Angle 75 x 10 mtr |  | Rs | 5400
| Anglr 50 x 15 mtr |  | Rs | 4050
| Total Material Cost of Recuperator |  | Rs | 380904.6279
Note: Considered all the pipes will be bended | Bending of Pipes |  | Rs | 9100
Note: 4 number of rod for per pipe and the rate of eaching welding rod Rs 8 | Welding Rod |  | Rs | 5376
| Hole Fabrication |  | Rs | 33600
| Thermocouple with tt |  | Rs | 8000
| Total Cost of Recuperator |  | Rs | 436980.6279
| Conversion | 1.8 | Rs | 786565.1302
|  |  | Rs | 786565.1302
| Designing | 10% | Rs | 78656.513
| Negotiation | 10% | Rs | 78656.513
| Final Price |  | Rs | 943878.1563
|  |  | Quoted | 798000