## Recuperator for Hardening
| Recuperator Calculation |  |  |  |  | Connected power | 1500 | kW
| Total Flue Gas |  | 1811.4286 | Nm3/Hr |  | 1 kW | 860 | Kcal/hr
Reference for Bottom Box and Air Inlet and Outlet taken from the Gulf Steel | Total Mass of Flue Gas |  | 2173.7143 | Kg/Hr |  | Fuel | LPG
| Specific Heat of Flue Gas |  | 0.23 | Kcal/Kg-C |  | Cv | 21000 | Kcal/Nm3
| Initial Temperature of Flue Gas |  | 800 | °C |  | Energy | 1290000 | Kcal/hr
| Final Temperature of Flue Gas |  | 421.3144 | °C |  | LPG Flow | 61.4286 | Nm3/hr
| Heat Transfer Coefficient of Material |  | 30 | Kcal/m2-C |  | Combustion Air required | 1522.2 | Nm3/hr
| Volume of Combustion Air to be Preheated |  | 1750 | Nm3/Hr |  | Flow of Flue Gas | 1583.6286 | Nm3/hr
| Initial Temperature of Preheated Air |  | 35 | °C
| Final Temperature of Preheated Air |  | 400 | °C
| Specific Heat of Air |  | 0.247 | Kcal/Kg-C
| Heat Required By Combustion Air |  | 189325.5 | Kcal
Note: For LMTD correction Always divide the LMT with 1.2 for convective type and multiply with .9 for radiative | Logarithmic Mean Temp. Diff. |  | 353.8057 | °C
| Surface Area of Recuperator |  | 17.837 | mtr2
| Length of Each Bank |  | 696.1 | mm
| Width of Each Bank |  | 615.8 | mm
| Gap Between two Banks |  | 150 | mm
| Number of Recuperator Pipes |  | 161.1103 | Nos.
| Number of Pipes in the Row |  | 14 | Nos.
| Number of Pipes in the Column |  | 12 | Nos. | 168
Hot Bank SS 304 ERW
| Diameter of the Recuperator Pipes |  | 48.3 | mm
| Length of the Recuperator Pipes |  | 0.63 | mtr
| Thickness of Each Pipe |  | 2.77 | mm
| Weight of Each Pipe SS 304 |  | 3.16 | Kg/Mtr
| Weight of Each Pipe |  | 1.9908 | Kg
| Total Weight of Hot Bank Pipes |  | 167.2272 | Kg
Cold Bank SS 304 ERW
| Diameter of the Recuperator Pipes |  | 48.3 | mm
| Length of the Recuperator Pipes |  | 0.63 | mtr
| Thickness of Each Pipe |  | 2.77 | mm
| Weight of Each Pipe SS 304 |  | 3.16 | Kg/Mtr
| Weight of Each Pipe |  | 1.9908 | Kg
| Total Weight of Cold Bank Pipes |  | 167.2272 | Kg
Cost of Recuperator
| Cost of ERW SS 304 Tube Hot Bank side |  | Rs | 220
| Cost of ERW SS 304 Tube Cold Bank side |  | Rs | 220
| Cost of Mild Steel |  | Rs | 60
| Price of All the pipes |  | Rs | 73579.968
| MS Outershell Covering the Pipes along the Length |  | 81.3174 | Kg
| MS Combustion Air Inlet Duct |  | 110.2109 | Kg
| MS Hot Air Outlet Duct |  | 121.4425 | Kg
| Pipe Holding Plate |  | 525.7466 | Kg
Note: Height of the Bottom Box is taken 600 mm | MS Bottom Box for Putting the Pipes |  | 160.9275 | Kg
| Maching Flanges |  | 100 | Kg
| Side Hood 2 nos |  | 1500 | kg
| Cost for MS Side hood 2 nos |  | Rs | 50000
| Cost of MS Combustion Air Inlet |  | Rs | 155978.695
| MS Channel 150 x 75 x 10 Mtr |  | Rs | 10200
| Angle 65 x 25 mtr |  | Rs | 13200
| Angle 75 x 10 mtr |  | Rs | 5400
| Anglr 50 x 15 mtr |  | Rs | 4050
| Total Material Cost of Recuperator |  | Rs | 312408.663
Note: Considered all the pipes will be bended | Bending of Pipes |  | Rs | 9100
Note: 4 number of rod for per pipe and the rate of eaching welding rod Rs 8 | Welding Rod |  | Rs | 5376
| Hole Fabrication |  | Rs | 33600
| Thermocouple with tt |  | Rs | 8000
| Total Cost of Recuperator |  | Rs | 368484.663
| Conversion | 1.8 | Rs | 663272.3934
|  |  | Rs | 663272.3934
| Designing | 10% | Rs | 66327.2393
| Negotiation | 10% | Rs | 66327.2393
| Final Price |  | Rs | 795926.8721
|  |  | Quoted | 798000